## Sheet1
# | Item Type | Designator | Description | Footprint | Manufacturer Part Number | Manufacturer | Comment | Quantity
1 | Capacitors | C1, C9, C13, C17, C20, C23, C28, C32, C33, C38, C44 | CAP CER 0.1UF 50V X7R 0402 | Cap-0402 | CL05B104KB54PNC | Samsung | 0.1uF | 11
2 | Capacitors | C2, C24 | CAP CER 4.7UF 25V X5R 0603 | Cap-0603 | CL10A475KA8NQNC | Samsung | 4.7UF | 2
3 | Capacitors | C3, C4, C18 | CAP CER 0.22UF 25V X5R 0402 | Cap-0402 | CC0402KRX5R8BB224 | Yageo | 220nF | 3
4 | Capacitor | C5, C6 | CAP CER 47UF 25V X5R 1206 | Cap-1206 | GRM31CR61E476ME44L | Murata | 47uF | 2
5 | Capacitor | C7 | CAP CER 22UF 25V X5R 0805 | Cap-0805 | GRM21BR61E226ME44L | Murata | 22uF | 1
6 | Capacitor | C8, C25, C34 | CAP CER 1UF 25V X5R 0402 | Cap-0402 | CC0402KRX5R8BB105 | Yageo | 1uF | 3
7 | Capacitor | C10, C31, C39, C43 | CAP CER 10UF 16V X5R 0603 | Cap-0603 | CC0603KRX5R7BB106 | Yageo | 10uF | 4
8 | Capacitor | C11, C12, C30, C40, C41 | CAP CER 22UF 10V X5R 0603 | Cap-0603 | CC0603MRX5R6BB226 | Yageo | 22uF | 5
9 | Capacitor | C14, C15 | CAP CER 560PF 50V X7R 0402 | Cap-0402 | CC0402JRX7R9BB561 | Yageo | 560pF | 2
10 | Capacitor | C16 | CAP CER 10000PF 50V X7R 0402 | Cap-0402 | CC0402KRX7R9BB103 | Yageo | 10nF | 1
11 | Capacitor | C19, C22 | CAP CER 10UF 50V X5R 0805 | Cap-0805 | GRM21BR61H106ME43L | Murata | 10uF | 2
12 | Capacitor | C21 | CAP TANT 100UF 20% 25V 2917 | Case-E | TAJE107M025RNJ | Kyocera AVX | 100uF | 1
13 | Capacitor | C26, C27 | CAP CER 4.7UF 50V X5R 0805 | Cap-0805 | GRM21BR61H475KE51L | Murata | 4.7uF | 2
14 | Capacitor | C42 | CAP CER 4.7UF 16V X5R 0402 | Cap-0402 | CL05A475MO5NUNC | Samsung | 4.7uF | 1
15 | TVS Diodes | D1 | TVS DIODE 12VWM 19.9VC DO214AA | SMB_ | SMBJ12A | Littelfuse | SMBJ12A | 1
16 | Diode | D2 | TVS DIODE 33VWM 53.3VC SMB | SMB Bi Directional | SMBJ33CA-13-F | Diodes | SMBJ33CA-13-F | 1
17 | Diode | D3 | 100V 400mW Single 1.25V@150mA 8ns 300mA SOD-123 Switching Diode ROHS | SOD-123 | 1N4148W | JSMSEMI | 1N4148W | 1
18 | TVS Diode | D4 | 9.2V 6.4V 5V SOD-123FL TVS ROHS | SOD-123 (Bi-Directional) | SMF5.0CA | GOODWORK | SMF5.0CA | 1
19 | TVS Diode | D5, D6, D7, D8 | ESD9L5.0ST5G, TVS DIODE 5V 9.8V SOD923 | SOD-923. | ESD9L5.0ST5G | ON Semiconductor | ESD9L5.0ST5G | 4
20 | Fuse | F1 | 24V 3A 40A 6A 1812 Resettable Fuses ROHS | Fuse-1812_ | BSMD1812-300-24V | BHFUSE | BSMD1812-300-24V | 1
21 | Connector | J1 | 1x8P 8P XH 1 2.5mm Tin 2 -25℃~+85℃ Brass 3A Direct Insert Plugin,P=2.5mm Wire To Board Connector ROHS | 2.54-8P ZZDK | 2.54-8P ZZDK | SHOU HAN | 2.54-8P ZZDK | 1
22 | Wire To Board Connector | J2, J4, J6 | 1x2P 2P XH 1 2.5mm Tin 2 -25℃~+85℃ Brass 3A Direct Insert Plugin,P=2.5mm Wire To Board Connector ROHS | 2.54-2P ZZDK | 2.54-2P ZZDK | SHOU HAN | 2.54-2P ZZDK | 3
23 | Connector | J3 | CONN HEADER TH 6POS 2.5mm | 2.54-6P ZZDK | 2.54-6P ZZDK | SHOU HAN | 2.54-6P ZZDK | 1
24 | JST Connector | J5 | CONN HEADER VERT 4POS 2.5MM | B4B-XH-A(LF)(SN). | B4B-XH-A(LF)(SN) | JST | B4B-XH-A(LF)(SN) | 1
25 | Inductor | L1 | 4.5A 4.7uH ±20% SMD,10.1x10.1mm Power Inductors ROHS | YSLF1045-4R7M | YSLF1045-4R7M | YJYCOIN | 4.7uH | 1
26 | Inductor | L2 | 2.3A 3.9uH ±20% 3.3A SMD,4x4mm Power Inductors ROHS | FNR4030S3R9MT | FNR4030S3R9MT | cjiang | 3.9uH | 1
27 | Inductor | L3 | 2.9A 4.7uH ±20% 2.9A SMD,4x4mm Power Inductors ROHS | SMNR4030-4R7MT | SMNR4030-4R7MT | SXN(Shun Xiang Nuo Elec) | 4.7uH | 1
28 | LED | LED1 | Emerald 0603 Light Emitting Diodes (LED) ROHS | LED-0603 | NCD0603G2 | Foshan NationStar Optoelectronics | Emerald | 1
29 | Mosfet | Q1, Q2, Q3 | 30V 5.8A 32mΩ@10V,5.8A 1.4W 1.4V@250uA N Channel SOT-23 MOSFETs ROHS | sot-23 | AO3400A | BORN | AO3400A | 3
30 | Resistors | R1 | RES 100K OHM 1% 1/10W 0603 | Res-0603 | RC0603FR-07100KL | Yageo | 100K | 1
31 | Resistor | R2 | RES SMD 12.4K OHM 1% 1/10W 0603 | Res-0603 | RC0603FR-0712K4L | Yageo | 12.4K | 1
32 | Resistor | R3 | RES 0.005 OHM 1% 2W 2512 | RES-2512 | PA2512FKF7W0R005E | Yageo | 5mR | 1
33 | Resistor | R4 | RES SMD 10 OHM 1% 1/10W 0603 | Res-0603 | RC0603FR-0710RL | Yageo | 10R | 1
34 |  | R5 | RES SMD 1K OHM 1% 1/5W 0402 | Res-0402 | CRCW04021K00FKEDHP | Vishay Dale | 1K | 1
35 | Resistors | R6, R9 | RES 220 OHM 1% 1/16W 0402 | Res-0402 | RC0402FR-07220RL | Yageo | 220R | 2
36 | Resistor | R7, R10, R11, R13 | RES 10K OHM 1% 1/16W 0402 | Res-0402 | RC0402FR-0710KL | Yageo | 10K | 4
37 | Resistor | R8 | RES 470 OHM 1% 1/16W 0402 | Res-0402 | RC0402FR-07470RL | Yageo | 470R | 1
38 | Switch | SW1, SW2 | None Without bracket 50mA 3.05mm 100000 Times 12V 160gf 2.5mm 1.5mm Round Button Standing paste SPST SMD Tactile Switches ROHS | GT-TC032A-H015-L1 | GT-TC032A-H015-L1 | G-Switch | GT-TC032A-H015-L1 | 2
39 | IC | U1 | IC REG BUCK ADJ 4A 13WQFN | 13-WQFN-HR (3x2) | LM60440DRPKR | Texas Instruments | LM60440DRPKR | 1
40 | IC | U2 | IC REG BUCK 3.3V 2A TSOT26 | TSOT-23-6 | AP63203WU-7 | Diodes | AP63203WU-7 | 1
41 | IC | U4 | TPS25740A USB Type-C Rev 1.2 and USB PD 2.0 Source Controller (5V/9V/15V) | QFN50P400X400X100-25N-D | TPS25740ARGER | Texas Instruments | TPS25740ARGER | 1
42 | IC | U6 | OR Controller N+1 ORing Controller N-Channel 1:1 SOT-23-6 | SOT-23-6 | LM74700QDBVRQ1 | Texas Instruments | LM74700QDBVRQ1 | 1
43 | IC | U7 | ESP32-S3 chip 2.4GHz SMD,18x25.5mm WiFi Modules ROHS | 41-SMD Module | ESP32-S3-WROOM-1-N8 | Expressif System | ESP32-S3-WROOM-1-N8 | 1
44 | IC | U9 | IC REG BUCK 5V 2A TSOT26 | TSOT-23-6 | AP63205WU-7 | Diodes | AP63205WU-7 | 1
45 | IC | U10 | 480Mbps Hub USB 2.0 QFN-16(3x3) Interface Controllers RoHS | QFN-16 | CH334P | WCH(Jiangsu Qin Heng) | CH334P | 1
46 | Crystal | X1 | 12MHz 18pF ±10ppm SMD2520-4P Crystals ROHS | SMD2520-4P | 2TJ412000XYGBC | JYJE | 12MHz | 1